## Appendix A
1
Appendix A: Final results
Run# | Sample weight (kg) | Initial Moisture content (%) | Set Temp (oC) | Stirring speed (RPM) | Time (Min) | Final Moisture(%) | Energy (kWh) | Gari (kg) | SEC (kWh/kg) | L* | a* | b* | pH | Swelling Index (SI) | Texture (mm) | Pred Formula Energy (kWh/kg) | Pred Formula Time | Pred Formula L* | Pred Formula a* | Pred Formula b* | Pred Formula Swelling Index (SI) | Pred Formula Texture (mm)
1 | 0.3 | 48.6 | 210 | 20 | 16 | 10.2 | 0.62 | 0.17 | 2.536 | 66.73 | 1.54 | 26.36 | 4.69 | 3.722 | 3.78 | 2.1074 | 15.5005 | 67.7058 | -0.24968 | 26.8363 | 3.9629 | 3.6425
2 | 0.3 | 48.6 | 170 | 40 | 17 | 10.2 | 0.48 | 0.16 | 1.824 | 71.75 | -1.18 | 25.28 | 4.77 | 3.442 | 1.85 | 1.7761 | 15.9482 | 69.9451 | -1.7242 | 26.1745 | 3.6357 | 1.9938
3 | 0.3 | 48.6 | 250 | 40 | 14 | 10.2 | 0.36 | 0.17 | 1.882 | 62.93 | 2.68 | 24.83 | 4.78 | 3.256 | 4.58 | 1.6628 | 14.7077 | 68.7444 | 0.56777 | 25.0498 | 3.5417 | 4.0689
4 | 0.3 | 48.6 | 90 | 10 | 56 | 10.2 | 0.21 | 0.17 | 1.824 | 83.24 | -4.12 | 18.87 | 4.77 | 2.604 | 1.28 | 1.8839 | 49.8109 | 80.0036 | -4.9213 | 18.5666 | 2.9885 | 0.87484
5 | 0.3 | 48.6 | 130 | 40 | 22 | 10.2 | 0.18 | 0.17 | 1.176 | 74.63 | -1.28 | 25.34 | 4.77 | 3.528 | 1.15 | 1.3791 | 22.2725 | 74.5524 | -2.968 | 23.9745 | 3.3969 | 1.2935
6 | 0.3 | 48.6 | 210 | 40 | 14 | 10.2 | 0.27 | 0.17 | 1.824 | 71.01 | 0.44 | 28 | 4.67 | 3.622 | 2.75 | 1.8706 | 13.4266 | 68.0091 | -0.54565 | 26.533 | 3.684 | 2.919
7 | 0.3 | 48.6 | 130 | 20 | 22 | 10.2 | 0.18 | 0.17 | 1.647 | 73.31 | -1.54 | 25.22 | 4.86 | 3.602 | 0.87 | 1.7433 | 29.8922 | 74.0781 | -2.8452 | 23.6712 | 3.5285 | 1.6131
8 | 0.3 | 48.6 | 210 | 20 | 18 | 10.2 | 0.54 | 0.17 | 2.235 | 67.44 | 1.45 | 28.5 | 4.93 | 4.542 | 3.75 | 2.1074 | 15.5005 | 67.7058 | -0.24968 | 26.8363 | 3.9629 | 3.6425
9 | 0.3 | 48.6 | 250 | 10 | 15 | 10.2 | 0.38 | 0.17 | 2.353 | 67.05 | 1.49 | 26.33 | 4.11 | 4.16 | 4.83 | 2.4848 | 15.4817 | 67.4301 | 0.4428 | 25.5035 | 4.0045 | 5.3376
10 | 0.3 | 48.6 | 210 | 20 | 18 | 10.2 | 0.55 | 0.17 | 2.059 | 70.67 | -0.26 | 25.86 | 4.99 | 3.948 | 4.69 | 2.1074 | 15.5005 | 67.7058 | -0.24968 | 26.8363 | 3.9629 | 3.6425
11 | 0.3 | 48.6 | 90 | 40 | 33 | 10.2 | 0.16 | 0.17 | 0.941 | 84.45 | -4.92 | 19.11 | 4.5 | 2.636 | 0.98 | 0.67975 | 32.3995 | 81.831 | -4.2769 | 19.9328 | 2.9674 | 0.81796
12 | 0.3 | 48.6 | 250 | 30 | 13 | 10.2 | 0.24 | 0.17 | 1.412 | 70.02 | 0.41 | 27.56 | 4.56 | 4.26 | 4.01 | 1.5619 | 13.7508 | 68.9647 | 0.99197 | 25.5052 | 3.7399 | 4.5715
13 | 0.3 | 48.6 | 130 | 30 | 26 | 10.2 | 0.19 | 0.17 | 1.118 | 74.51 | -3.79 | 23.78 | 4.37 | 3.838 | 1.13 | 1.3738 | 25.4749 | 74.6444 | -2.6737 | 23.9749 | 3.4847 | 1.4931
14 | 0.3 | 48.6 | 170 | 10 | 23 | 10.2 | 0.69 | 0.17 | 2.647 | 68.24 | -2.45 | 25.91 | 4.5 | 3.976 | 2.02 | 2.7892 | 25.0409 | 68.3742 | -2.1089 | 25.7183 | 3.8777 | 2.6566
15 | 0.3 | 48.6 | 210 | 40 | 16 | 10.2 | 0.23 | 0.17 | 1.824 | 67.95 | -2.25 | 25.67 | 4.24 | 3.584 | 2.86 | 1.8706 | 13.4266 | 68.0091 | -0.54565 | 26.533 | 3.684 | 2.919
16 | 0.3 | 48.6 | 250 | 10 | 15 | 10.2 | 0.41 | 0.17 | 2.412 | 68.86 | -1.31 | 24.01 | 4.35 | 3.838 | 5.1 | 2.4848 | 15.4817 | 67.4301 | 0.4428 | 25.5035 | 4.0045 | 5.3376
17 | 0.3 | 48.6 | 210 | 20 | 16 | 10.2 | 0.37 | 0.17 | 2.176 | 66.94 | -2.48 | 25.42 | 4.91 | 3.044 | 5.01 | 2.1074 | 15.5005 | 67.7058 | -0.24968 | 26.8363 | 3.9629 | 3.6425
18 | 0.3 | 48.6 | 130 | 20 | 32 | 10.2 | 0.2 | 0.17 | 1.765 | 73.01 | -4.58 | 22.39 | 4.64 | 3.83 | 0.98 | 1.7433 | 29.8922 | 74.0781 | -2.8452 | 23.6712 | 3.5285 | 1.6131
19 | 0.3 | 48.6 | 210 | 50 | 14 | 10.2 | 0.43 | 0.17 | 2.529 | 69.03 | -2.66 | 25.5 | 4.41 | 3.248 | 2.79 | 2.3146 | 14.212 | 67.1731 | -1.3924 | 25.925 | 3.4785 | 2.4377
20 | 0.3 | 48.6 | 90 | 20 | 40 | 10.2 | 0.16 | 0.17 | 1.118 | 80.84 | -5.24 | 18.39 | 4.84 | 3.126 | 1.02 | 1.1076 | 42.7922 | 81.2711 | -4.2407 | 19.3262 | 3.0254 | 0.93556
21 | 0.3 | 48.6 | 130 | 40 | 24 | 10.2 | 0.19 | 0.17 | 1.176 | 73.01 | -3.49 | 23.33 | 4.82 | 3.194 | 1 | 1.3791 | 22.2725 | 74.5524 | -2.968 | 23.9745 | 3.3969 | 1.2935
22 | 0.3 | 48.6 | 130 | 10 | 34 | 10.2 | 0.76 | 0.17 | 2.706 | 69.21 | -2.86 | 23.86 | 4.94 | 3.74 | 2.1 | 2.4877 | 35.5245 | 72.8533 | -3.4825 | 23.0633 | 3.5283 | 1.6534
23 | 0.3 | 48.6 | 250 | 50 | 15 | 10.2 | 0.33 | 0.17 | 1.941 | 68.43 | -0.81 | 23.75 | 4.48 | 3.586 | 3.02 | 2.1386 | 16.8796 | 67.8656 | -0.32228 | 24.2902 | 3.2994 | 3.4866
24 | 0.3 | 48.6 | 90 | 50 | 29 | 10.2 | 0.16 | 0.17 | 1.118 | 79.41 | -4.43 | 20.38 | 4.77 | 2.946 | 0.99 | 1.0282 | 29.0256 | 81.1232 | -4.9938 | 19.7798 | 2.8724 | 0.63964
25 | 0.3 | 48.6 | 130 | 50 | 20 | 10.2 | 0.26 | 0.17 | 1.706 | 72.9 | -3.48 | 24.03 | 4.28 | 3.512 | 1 | 1.7594 | 20.285 | 73.8019 | -3.7282 | 23.6699 | 3.265 | 1.0142

## Appendix B
Appendix B: Mass of the samples in grams as the function of roasting the roasting time

## Appendix C
Appendix C: (A) Correlation Probability and (B) Scatterplot Matrix
C(A). Correlation Probability
| Energy (kWh) | L* | a* | b* | Swelling index (SI) | Texture (mm)
Energy (kWh) | <.0001 | 0.002 | 0.0355 | 0.0196 | 0.0212 | 0.0168
L* | 0.002 | <.0001 | <.0001 | <.0001 | 0.0007 | <.0001
a* | 0.0355 | <.0001 | <.0001 | <.0001 | 0.002 | <.0001
b* | 0.0196 | <.0001 | <.0001 | <.0001 | <.0001 | 0.0018
Swelling index (SI) | 0.0212 | 0.0007 | 0.002 | <.0001 | <.0001 | 0.0294
Texture (mm) | 0.0168 | <.0001 | <.0001 | 0.0018 | 0.0294 | <.0001
C(B) Scatterplot Matrix

## Appendix D
Table 3 Data
Fit Group
Bivariate Fit of Fitted Midilli-Kucuk By Cassava mash MR
Polynomial Fit Degree=3
Fitted Midilli-Kucuk = -0.013531 + 1.0228*Cassava mash MR + 0.0111855*(Cassava mash MR-0.54941)^2 - 0.168237*(Cassava mash MR-0.54941)^3
Summary of Fit
| RSquare | 0.99743
| RSquare Adj | 0.99703
| Root Mean Square Error | 0.016464
| Mean of Response | 0.54942
| Observations (or Sum Wgts) | 23
Analysis of Variance
| Source | DF | Sum of Squares | Mean Square | F Ratio
| Model | 3 | 2.0007 | 0.66691 | 2460.239
| Error | 19 | 0.0051504 | 0.000271 | Prob > F
| C. Total | 22 | 2.0059 |  | <.0001*
Parameter Estimates
| Term | Estimate | Std Error | t Ratio | Prob>¦t¦
| Intercept | -0.013531 | 0.018837 | -0.72 | 0.4813
| Cassava mash MR | 1.0228 | 0.033237 | 30.77 | <.0001*
| (Cassava mash MR-0.54941)^2 | 0.011185 | 0.045985 | 0.24 | 0.8104
| (Cassava mash MR-0.54941)^3 | -0.16824 | 0.20571 | -0.82 | 0.4236
Bivariate Fit of Fitted Page By Cassava mash MR
Polynomial Fit Degree=3
Fitted Page = -0.095504 + 1.1539177*Cassava mash MR + 0.1679879*(Cassava mash MR-0.54941)^2 - 1.0607542*(Cassava mash MR-0.54941)^3
Summary of Fit
| RSquare | 0.99818
| RSquare Adj | 0.9979
| Root Mean Square Error | 0.013823
| Mean of Response | 0.55336
| Observations (or Sum Wgts) | 23
Analysis of Variance
| Source | DF | Sum of Squares | Mean Square | F Ratio
| Model | 3 | 1.9945 | 0.66485 | 3479.485
| Error | 19 | 0.0036305 | 0.000191 | Prob > F
| C. Total | 22 | 1.9982 |  | <.0001*
Parameter Estimates
| Term | Estimate | Std Error | t Ratio | Prob>¦t¦
| Intercept | -0.095504 | 0.015815 | -6.04 | <.0001*
| Cassava mash MR | 1.1539 | 0.027905 | 41.35 | <.0001*
| (Cassava mash MR-0.54941)^2 | 0.16799 | 0.038607 | 4.35 | 0.0003*
| (Cassava mash MR-0.54941)^3 | -1.0608 | 0.17271 | -6.14 | <.0001*
Bivariate Fit of Fitted Lewis By Cassava mash MR
Polynomial Fit Degree=3
Fitted Lewis = 0.1223201 + 0.6629905*Cassava mash MR + 0.5704355*(Cassava mash MR-0.54941)^2 + 0.5898115*(Cassava mash MR-0.54941)^3
Summary of Fit
| RSquare | 0.99566
| RSquare Adj | 0.99498
| Root Mean Square Error | 0.016434
| Mean of Response | 0.53635
| Observations (or Sum Wgts) | 23
Analysis of Variance
| Source | DF | Sum of Squares | Mean Square | F Ratio
| Model | 3 | 1.1776 | 0.39254 | 1453.458
| Error | 19 | 0.0051314 | 0.00027 | Prob > F
| C. Total | 22 | 1.1828 |  | <.0001*
Parameter Estimates
| Term | Estimate | Std Error | t Ratio | Prob>¦t¦
| Intercept | 0.12232 | 0.018802 | 6.51 | <.0001*
| Cassava mash MR | 0.66299 | 0.033176 | 19.98 | <.0001*
| (Cassava mash MR-0.54941)^2 | 0.57044 | 0.045899 | 12.43 | <.0001*
| (Cassava mash MR-0.54941)^3 | 0.58981 | 0.20533 | 2.87 | 0.0098*
Bivariate Fit of Fitted Wang and Singh By Cassava mash MR
Polynomial Fit Degree=3
Fitted Wang and Singh = 0.0457093 + 0.9271512*Cassava mash MR - 0.1209661*(Cassava mash MR-0.54941)^2 + 0.2731264*(Cassava mash MR-0.54941)^3
Summary of Fit
| RSquare | 0.99653
| RSquare Adj | 0.99598
| Root Mean Square Error | 0.018618
| Mean of Response | 0.54447
| Observations (or Sum Wgts) | 23
Analysis of Variance
| Source | DF | Sum of Squares | Mean Square | F Ratio
| Model | 3 | 1.8902 | 0.63005 | 1817.662
| Error | 19 | 0.0065859 | 0.000347 | Prob > F
| C. Total | 22 | 1.8967 |  | <.0001*
Parameter Estimates
| Term | Estimate | Std Error | t Ratio | Prob>¦t¦
| Intercept | 0.045709 | 0.021301 | 2.15 | 0.0450*
| Cassava mash MR | 0.92715 | 0.037585 | 24.67 | <.0001*
| (Cassava mash MR-0.54941)^2 | -0.12097 | 0.051999 | -2.33 | 0.0312*
| (Cassava mash MR-0.54941)^3 | 0.27313 | 0.23262 | 1.17 | 0.2549

## AppendixE
Set Temp (oC)
|  | Quantiles |  |  | Summary Statistics
|  | 100% | maximum | 250 | Mean | 173.2
|  | 99.5% |  | 250 | Std Dev | 57.6426
|  | 97.5% |  | 250 | Std Err Mean | 11.5285
|  | 90% |  | 250 | Upper 95% Mean | 196.9937
|  | 75% | quartile | 210 | Lower 95% Mean | 149.4063
|  | 50% | median | 170 | N | 25
|  | 25% | quartile | 130 | N Missing | 0
|  | 10% |  | 90
|  | 2.5% |  | 90
|  | 0.5% |  | 90
|  | 0% | minimum | 90
Final Temperature of gari (oC)
|  | Quantiles |  |  | Summary Statistics
|  | 100% | maximum | 120.3 | Mean | 107.948
|  | 99.5% |  | 120.3 | Std Dev | 15.0536
|  | 97.5% |  | 120.3 | Std Err Mean | 3.0107
|  | 90% |  | 119.26 | Upper 95% Mean | 114.1618
|  | 75% | quartile | 117.7 | Lower 95% Mean | 101.7342
|  | 50% | median | 115.3 | N | 25
|  | 25% | quartile | 106.15 | N Missing | 0
|  | 10% |  | 75.96
|  | 2.5% |  | 73.9
|  | 0.5% |  | 73.9
|  | 0% | minimum | 73.9
Energy (kWh)
Quantiles
|  | 100% | maximum | 0.76 | Summary Statistics
|  | 99.5% |  | 0.76
|  | 97.5% |  | 0.76 | Mean | 0.342
|  | 90% |  | 0.648 | Std Dev | 0.17797
|  | 75% | quartile | 0.455 | Std Err Mean | 0.035595
|  | 50% | median | 0.27 | Upper 95% Mean | 0.41546
|  | 25% | quartile | 0.19 | Lower 95% Mean | 0.26854
|  | 10% |  | 0.16 | N | 25
|  | 2.5% |  | 0.16 | N Missing | 0
|  | 0.5% |  | 0.16
|  | 0% | minimum | 0.16
Efficiency
|  |  | Quantiles |  | Summary Statistics
|  | 100% | maximum | 60.2285 | Mean | 35.7253
|  | 99.5% |  | 60.2285 | Std Dev | 16.6226
|  | 97.5% |  | 60.2285 | Std Err Mean | 3.3245
|  | 90% |  | 60.1411 | Upper 95% Mean | 42.5868
|  | 75% | quartile | 52.3215 | Lower 95% Mean | 28.8638
|  | 50% | median | 30.7429 | N | 25
|  | 25% | quartile | 20.6913 | N Missing | 0
|  | 10% |  | 14.2623
|  | 2.5% |  | 12.0173
|  | 0.5% |  | 12.0173
|  | 0% | minimum | 12.0173

## Table S1
Run | Temperature (oC) | Agitation speed (RPM) | Time (min) | Specific Energy (kWh/kg) | Texture (mm) | Swelling Index | L* | a* | b*
1 | 123.67 | 40 | 33 | 1.2545 | 1.25 | 3.45 | 73.98 | -2.84 | 22.58
2 | 112.05 | 40 | 41 | 2.3336 | 1.38 | 3.1 | 72.85 | -2.88 | 22.96
3 | 130.03 | 40 | 20 | 1.3467 | 1.36 | 3.41 | 74.88 | -2.97 | 24.05
4 | 132.63 | 40 | 21 | 1.7747 | 1.39 | 3.6 | 74.25 | -2.96 | 24.1
5 | 127.53 | 40 | 21 | 1.0129 | 1.32 | 3.4 | 74.85 | -2.94 | 23.88
6 | 137.13 | 40 | 28 | 1.5174 | 1.35 | 3.5 | 74.08 | -2.96 | 23.74
7 | 139.56 | 40 | 31 | 1.373 | 1.37 | 3.51 | 74.58 | -2.9 | 23.22
8 | 130.71 | 40 | 24 | 1.1953 | 1.29 | 3.42 | 72.15 | -2.78 | 23.94
9 | 134.2 | 40 | 27 | 1.6637 | 1.34 | 3.45 | 73.98 | -2.92 | 23.64
10 | 160.08 | 40 | 17 | 1.5365 | 1.36 | 3.52 | 74.58 | -2.78 | 23.64
11 | 132.06 | 40 | 25 | 1.4078 | 1.31 | 3.4 | 72.13 | -2.88 | 23.94
12 | 135.84 | 40 | 31 | 1.2999 | 1.34 | 3.55 | 69.82 | -3.99 | 23.91
13 | 131.15 | 40 | 32 | 1.2136 | 1.33 | 3.43 | 74.55 | -3.91 | 23.45
14 | 111.91 | 40 | 43 | 1.4522 | 1.37 | 3.12 | 73.54 | -3.87 | 23.49
15 | 122.35 | 40 | 28 | 1.4021 | 1.29 | 3.33 | 74.81 | -3.69 | 23.87

## Fig S3
Effect | Mean Difference | Std Dev | Upper LOA | Lower LOA | p-value
Temperature (oC) | 0.72667 | 11.5201 | 23.3062 | -21.8528 | < 0.001
Agitation speed | -0.13333 | 3.3989 | 6.5285 | -6.7951 | < 0.001
Time (min) | 0.13333 | 7.3763 | 14.5908 | -14.3242 | < 0.001
Specific energy (kWh/kg) | -0.21774 | 0.30903 | 0.38796 | -0.82343 | < 0.001
L* | 0.32867 | 1.4009 | 3.0745 | -2.4172 | < 0.001
a* | 0.25807 | 0.453 | 1.146 | -0.62982 | < 0.001
b* | -0.0026667 | 0.42859 | 0.83738 | -0.84271 | < 0.001
Swelling Index | -0.085333 | 0.14048 | 0.19001 | -0.36068 | < 0.001
Texture (mm) | -0.26333 | 0.038853 | -0.18718 | -0.33948 | < 0.001