## Sheet1
Logger name | Model notes | Number of loggers in SoilTemp (status Sept. 2024) | Sensors available in logger | Considerations | Storage capacity (no of events) | Operating range/Accuracy | Battery (note lifespan dependent on conditions and logging frequency)
TOMST TMS4 | Including TMS4-NB with wireless data transfer | 14314 | Temp (Air and Soil), Soil Moisture | Removable proprietary radiation shield. Below ground probe difficult in rocky or shallow soil. Very visible so may be prone to theft or animal damage | 524,288 | -40 to +60 °C/±0.5 °C | Integrated battery with >10 year life
iButton Thermochron | e.g. DS1921G and DS1922L | 4936 | Temp (Air or Soil) | Logger can break in high saturation environments. Failure rates up ~ 25% reported within 6-12 months of use recording soil temperatures. | 2048 | -40°C to +85°C/ 1°C | Integrated battery, lifespan ~ 5 years
HOBO Pendant | e.g. UA-002-08 and UA-002-64 | 1621 | Temp (Air, Soil or Water), Light (Lux) | Waterproof for underwater use. | 55,000 (64k version) | -20° to 70°C/± 0.53°C | User replaceable, 1 year
Lascar EL-USB-1 |  | 633 | Air temp | Need PC access to download | 16.382 | -35 to +80°C/0.5°C | User replaceable, 1 year
iButton Hygrochron | DS1923 | 499 | Air temp & Humidity | Not guaranteed for extended use in condensing environments, prone to saturation drift in humidity >70% | 8192 (8-bit) | -20°C to +85°C/f ±0.5°C | Integrated battery, ~ 5 years
HOBO TidbiT | e.g. UTBI-001 | 420 | Temp (Air, Soil or Water) | Waterproof for underwater use. | 42,000 (12-bit) | -20° to 70°C/±0.21°C | Integrated, 5 years
Lascar EL-USB-2 |  | 344 | Air temp & humidity | Need PC access to download | 16.382 | -35 to +80°C/0.5°C | User replaceable, 1 year
Gemini Data Loggers TinyTag | e.g., Talk and PLUS 2 | 243 | Temp (Air or Soil) & Humidity (depending on the model) | Some models designed for indoor use. Cables vulnerable to animals if using external thermistor. | 16,000-32,000 | Varies greatly across models | User replaceable, 1 year
Geo-Precision M-Log 5W | models SIMPLE, CABLE, ROCK | 205 | Temp (Air or Soil) | Wireless data transfer possible. Some models with rough steel housing. | up to 500,000 | -40 to +85°C/0.1°C | User replaceable, up to 5 years
TOMST Thermologger |  | 187 | Air temp | Removable proprietary radiation shield. | 524,288 | -40 to +70 °C/±0.5 °C | Integrated battery with >10 year life
HOBO U23 | e.g. models 001A and 002A | 173 | Air temp & humidity | Models with long cables vulnerable to animals. | 42,000 | -40 to +60 °C/±0.25 °C | User replaceable, 3 years
ProgesPlus DAL0075 |  | 136 | Temp (Air or Soil) | Water-resistant, may need extra protection under humid conditions. | 4096 | -40°C to +85°C/ 0.5°C | Integrated battery, lifespan up tp 10 years