## Sheet1
Supplementary Data 2: Parameter values for the customized endotherm model (“endoR_devel” in NicheMapR with modification). Note: we used size-related traits of Cactus Wren (Campylorhynchus brunneicapillus), which has a medium body mass (39 g) among desert birds. We also modeled smaller (13 g) and larger (185 g) birds representing small (0-33th percentiles) and large (66-100th percentiles) desert birds, and adjusting feather length and plumage depth in proportion to AMASS1/3 accordingly.
Category | Parameter | Description | Used value for model species | Justification
Arguments | AMASS | kg | 0.039 | for Cactus Wren; Riddell et al. (2019) 1
Arguments | SHAPE | shape, 1 is cylinder, 2 is sphere, 3 is plate, 4 is ellipsoid | 4 | best estimate for birds
Arguments | SHAPE_B | current ratio between long and short axis (-) | 1.1 | best estimate for birds
Arguments | FURTHRMK | user-specified feather thermal conductivity (W/mK), not used if 0 | 0 | not used
Arguments | ZFURD | feather depth, dorsal (m) | 0.009 | for Cactus Wren; Riddell et al. (2019) 1
Arguments | ZFURV | feather depth, ventral (m) | 0.007 | for Cactus Wren; Riddell et al. (2019) 1
Arguments | TC | core temperature (°C) | 40 | estimated from empirical data of representative birds used in model validation
Arguments | TC_MAX | maximum core temperature (°C) | 44 | estimated from empirical data of representative birds used in model validation
Behavior | SHADE | shade level (%) | 0 or 90 | model run for both open and shaded habitats
Behavior | FLYHR | is flight occuring this hour? (imposes forced evaporative loss) | 0 | assuming sitting birds
Behavior | UNCURL | allows the animal to uncurl to SHAPE_B_MAX, the value being the increment SHAPE_B is increased per iteration | 0.1 | no effect on results
Behavior | TC_INC | turns on core temperature elevation, the value being the increment by which TC is increased per iteration | (TC_MAX-TC)/200 | no effect on results
Behavior | PCTWET_INC | turns on sweating, the value being the increment by which PCTWET is increased per iteration (%) | 0.1 | no effect on results
Behavior | PCTWET_MAX | maximum surface area that can be wet (%) | 25 | estimated from empirical data of representative birds used in model validation
Behavior | AK1_INC | turns on thermal conductivity increase (W/mK), the value being the increment by which AK1 is increased per iteration (W/m°C) | 0.1 | no effect on results
Behavior | AK1_MAX | maximum flesh conductivity (W/mK) | 2.8 | for animals; Chato (1969) 2
Behavior | PANT | multiplier on breathing rate to simulate panting (-) | 1 | starting point
Behavior | PANT_INC | increment for multiplier on breathing rate to simulate panting (-) | (PANT_MAX-PANT)/200 | no effect on results
Behavior | PANT_MULT | multiplier on basal metabolic rate at maximum panting level (-) | 1.01 | estimated from empirical data of representative birds used in model validation
Behavior | PANT_MAX | maximum breathing rate multiplier to simulate panting (-) | 7.5 | estimated from empirical data of representative birds used in model validation
General morphology | ANDENS | body density (kg/m3) | 1000 | best estimate for birds
General morphology | SUBQFAT | is subcutaneous fat present? (0 is no, 1 is yes) | 0 | best estimate for birds
General morphology | FATPCT | % body fat | 20 | best estimate for birds
General morphology | SHAPE_B_MAX | max possible ratio between long and short axis (-) | 3 | best estimate for birds
General morphology | SHAPE_C | current ratio of length:height (plate) | SHAPE_B | not related, as SHAPE = 4 (ellipsoid)
General morphology | PVEN | fraction of surface area that is ventral feather (fractional, 0-1) | 0.3 | best estimate for birds
General morphology | PCOND | fraction of surface area that is touching the substrate (fractional, 0-1) | 0 | assuming sitting birds at a height of 1.5 m above ground
General morphology | SAMODE | if 0, uses surface area for SHAPE geometry, if 1, uses bird skin surface area allometry from Walsberg & King. 1978. JEB 76:185–189, if 2 uses mammal surface area from Stahl 1967.J. App. Physiol. 22, 453–460. | 1 | best estimate for birds
General morphology | ORIENT | if 1 = normal to rays of sun (heat maximising), if 2 = parallel to rays of sun (heat minimising), 3 = vertical and changing with solar altitude, or 0 = average of parallel and perpendicular | 0 | best estimate for birds
Feather properties | DHAIRD | hair diameter, dorsal (m) | 3e-05 | estimated for night parrot; Kearney et al. (2016) 3
Feather properties | DHAIRV | hair diameter, ventral (m) | 3e-05 | estimated for night parrot; Kearney et al. (2016) 3
Feather properties | LHAIRD | hair length, dorsal (m) | 0.026 | for Cactus Wren; Riddell et al. (2019) 1
Feather properties | LHAIRV | hair length, ventral (m) | 0.019 | for Cactus Wren; Riddell et al. (2019) 1
Feather properties | RHOD | hair density, dorsal (1/m2) | 15000000 | estimated from empirical data of representative birds used in model validation
Feather properties | RHOV | hair density, ventral (1/m2) | 15000000 | estimated from empirical data of representative birds used in model validation
Feather properties | REFLD | feather reflectivity dorsal (fractional, 0-1) | 0.25 | for Cactus Wren; Riddell et al. (2019) 1
Feather properties | REFLV | feather reflectivity ventral (fractional, 0-1) | 0.43 | for Cactus Wren; Riddell et al. (2019) 1
Feather properties | ZFURCOMP | depth of compressed feather (for conduction) (m) | ZFURV | not related, as we assume the bird is sitting at a height of 1.5 m above ground
Feather properties | KHAIR | hair thermal conductivity (W/m°C) | 0.209 | best estimate for birds
Feather properties | XR | fractional depth of feather at which longwave radiation is exchanged (0-1) | 1 | best estimate for birds
Radiation exchange | EMISAN | animal emissivity (-) | 0.99 | best estimate for birds
Radiation exchange | FABUSH | this is for veg below/around animal (at TairLOC) | 0 | not related, as we assume the bird is sitting at a height of 1.5 m above ground
Radiation exchange | FGDREF | reference configuration factor to ground | 0.5 | best estimate for birds
Radiation exchange | FSKREF | configuration factor to sky | 0.5 | best estimate for birds
Physiology | AK1 | initial thermal conductivity of flesh (0.412 - 2.8 W/mK) | 0.412 | estimated from empirical data of representative birds used in model validation
Physiology | AK2 | conductivity of fat (W/mK) | 0.23 | not related, as we assume the bird is sitting at a height of 1.5 m above ground
Physiology | QBASAL | basal heat generation (W) based on Kleiber 1947 | 0.278*0.13*(AMASS*1000)^0.713 | for passerines; McNab (2009) 4
Physiology | PCTWET | part of the skin surface that is wet (%) | 0.05 | estimated for night parrot; Kearney et al. (2016) 3
Physiology | FURWET | Area of feathers that is wet after rain (%) | 0 | best estimate for birds
Physiology | PCTBAREVAP | surface area for evaporation that is skin, e.g. licking paws (%) | 0.1 | best estimate for birds
Physiology | PCTEYES | surface area made up by the eye (%) - make zero if sleeping | 0 | best estimate for birds
Physiology | DELTairR | offset between air temperature and breath (°C) | 5 | estimated for night parrot; Kearney et al. (2016) 3
Physiology | RELXIT | relative humidity of exhaled air, % | 100 | best estimate for birds
Physiology | TIMACT | multiplier on metabolic rate for activity costs | 1 | not related, as we assume the bird is resting
Physiology | RQ | respiratory quotient (fractional, 0-1) | 0.8 | best estimate for birds
Physiology | EXTREF | O2 extraction efficiency (%) | 25 | for birds; Table 39.4 in Sturkie (2012) 5
Physiology | Q10 | Q10 factor for adjusting BMR for TC | 2 | best estimate for birds
Reference
1. Riddell, E. A., Iknayan, K. J., Wolf, B. O., Sinervo, B. & Beissinger, S. R. Cooling requirements fueled the collapse of a desert bird community from climate change. PNAS 201908791 (2019) doi:10.1073/pnas.1908791116. 2. Chato, J. Heat transfer in bioengineering. Advanced heat transfer 404–412 (1969). 3. Kearney, M. R., Porter, W. P. & Murphy, S. A. An estimate of the water budget for the endangered night parrot of Australia under recent and future climates. Climate Change Responses 3, 14 (2016). 4. McNab, B. K. Ecological factors affect the level and scaling of avian BMR. Comparative Biochemistry and Physiology Part A: Molecular & Integrative Physiology 152, 22–45 (2009). 5. Sturkie, P. D. Sturkie’s Avian physiology. (Springer Science & Business Media, 2012).